## Initial
Input Iist | File
Inspection Plan - Normal | TMP_QM12_Inspection Plan.xlsx
Inspection Plan - Recipe | -
Inspection Plan - Independent Characteristic | -
Output
Uploading Template | Upload Inspection plan.xlsx

## Input 1 - Normal
Output |  | Source |  |  | Remark
Sheet | Column | Sheet | Column | Default Value
TASK | Key for Task List Group | 01 - Header | PLNNR
TASK | Group Counter | 01 - Header | PLNAL
TASK | Change Number |  |  | Leave blank
TASK | Valid-From Date |  |  | “01012017”
TASK | To change number |  |  | (Leave blank)
TASK | Valid-to date |  |  | (Leave blank)
TASK | Deletion Indicator |  |  | (Leave blank)
TASK | Task list usage | 01 - Header | VERWE
TASK | Plant | 01 - Header | WERKS
TASK | Status |  |  | "4"
TASK | Task list unit of measure | 01 - Header | MEINH_H
TASK | ISO code for unit of measurement |  |  | (Leave blank)
TASK | From Lot Size |  |  | “1”
TASK | To Lot Size |  |  | “99999999”
TASK | Responsible planner group/department |  |  | (Leave blank)
TASK | Task list description | 01 - Header | KTEXT
TASK | Old number |  |  | (Leave blank)
TASK | Recalculate standard values at order creation using CAPP |  |  | (Leave blank)
TASK | Level at Which Dynamic Modification Parameters Are Defined |  |  | (Leave blank)
TASK | Dynamic Modification Rule |  |  | (Leave blank)
TASK | Vendor Considered for Dynamic Modification |  |  | (Leave blank)
TASK | Manufacturer Considered for Dynamic Modification |  |  | (Leave blank)
TASK | Customer Considered for Dynamic Modification |  |  | (Leave blank)
TASK | Sample-Drawing Procedure | 01 - Header | QPRZIEHVER
TASK | External Numbering of Units to be Inspected |  |  | (Leave blank)
TASK | Identification for the Inspection Point Field Combination | 01 - Header | SLWBEZ
TASK | Partial Lot Assignment in an Inspection During Production |  |  | (Leave blank)
TASK | Change rule |  |  | (Leave blank)
TASK | Change Type for Object |  |  | (Leave blank)
TASK | Work center for capacity planning |  |  | (Leave blank)
TASK | Indicator: Multiple Specifications |  |  | (Leave blank)
MATERIALTASKALLOCATION | Material Number (18 Characters) | 04 - Mat. Assign | MATNR
MATERIALTASKALLOCATION | Plant | 04 - Mat. Assign | WERKS_A
MATERIALTASKALLOCATION | Key for Task List Group | 04 - Mat. Assign | PLNNR
MATERIALTASKALLOCATION | Group Counter | 04 - Mat. Assign | PLNAL
MATERIALTASKALLOCATION | Change Number |  |  | (Leave blank)
MATERIALTASKALLOCATION | Valid-From Date |  |  | "01012017"
MATERIALTASKALLOCATION | To change number |  |  | (Leave blank)
MATERIALTASKALLOCATION | Valid-to date |  |  | (Leave blank)
MATERIALTASKALLOCATION | Deletion Indicator |  |  | (Leave blank)
MATERIALTASKALLOCATION | Vendor's account number |  |  | (Leave blank)
MATERIALTASKALLOCATION | Account number of customer |  |  | (Leave blank)
MATERIALTASKALLOCATION | Search Field for Customer-Specific Task List Selection |  |  | (Leave blank)
MATERIALTASKALLOCATION | Long Material Number for MATERIAL Field |  |  | (Leave blank)
MATERIALTASKALLOCATION | External GUID for MATERIAL Field |  |  | (Leave blank)
MATERIALTASKALLOCATION | Version Number for MATERIAL Field |  |  | (Leave blank)
MATERIALTASKALLOCATION | Object for Multiple Specifications |  |  | (Leave blank)
MATERIALTASKALLOCATION | Type of Object for Multiple Specifications |  |  | (Leave blank)
MATERIALTASKALLOCATION | Material Number
OPERATION | Key for Task List Group | 02 - Operation | PLNNR |  |  | 1
OPERATION | Group Counter | 02 - Operation | PLNAL |  |  | 2
OPERATION | Change Number |  |  | (Leave blank) |  | 3
OPERATION | Valid-From Date |  |  | "01012017" |  | 4
OPERATION | To change number |  |  | (Leave blank) |  | 5
OPERATION | Valid-to date |  |  | (Leave blank) |  | 6
OPERATION | Deletion Indicator |  |  | (Leave blank) |  | 7
OPERATION | Operation/Activity Number | 02 - Operation | VORNR |  |  | 8
OPERATION | Operation ID |  |  | (Leave blank) |  | 9
OPERATION | Control key |  |  | "QM02" |  | 10
OPERATION | Object ID |  |  | (Leave blank) |  | 11
OPERATION | Object types of the CIM resource |  |  | (Leave blank) |  | 12
OPERATION | Work center | 02 - Operation | ARBPL |  |  | 13
OPERATION | Plant | 02 - Operation | WERKS |  |  | 14
OPERATION | Standard text key |  |  | (Leave blank) |  | 15
OPERATION | Operation short text | 02 - Operation | LTXA1 |  |  | 16
OPERATION | Unit of Measure for Activity/Operation |  |  | (Leave blank) |  | 17
OPERATION | ISO code for unit of measurement |  |  | (Leave blank) |  | 18
OPERATION | Denominator for converting rtg and op units of measure |  |  | "1" |  | 19
OPERATION | Numerator for converting task list and oper. un. of measure |  |  | (Leave blank) |  | 20
OPERATION | Base Quantity | 02 - Operation | BMSCH |  |  | 21
OPERATION | Activity Type |  |  | (Leave blank) |  | 22
OPERATION | Unit of measure for the standard value | 02 - Operation | MEINH |  |  | 23
OPERATION | ISO code for unit of measurement |  |  | (Leave blank) |  | 24
OPERATION | Standard Value |  |  | (Leave blank) |  | 25
OPERATION | Activity Type |  |  | (Leave blank) |  | 26
OPERATION | Unit of measure for the standard value |  |  | (Leave blank) |  | 27
OPERATION | ISO code for unit of measurement |  |  | (Leave blank) |  | 28
OPERATION | Standard Value |  |  | (Leave blank) |  | 29
OPERATION | Activity Type |  |  | (Leave blank) |  | 30
OPERATION | Unit of measure for the standard value |  |  | (Leave blank) |  | 31
OPERATION | ISO code for unit of measurement |  |  | (Leave blank) |  | 32
OPERATION | Standard Value |  |  | (Leave blank) |  | 33
OPERATION | Activity Type |  |  | (Leave blank) |  | 34
OPERATION | Unit of measure for the standard value |  |  | (Leave blank) |  | 35
OPERATION | ISO code for unit of measurement |  |  | (Leave blank) |  | 36
OPERATION | Standard Value |  |  | (Leave blank) |  | 37
OPERATION | Activity Type |  |  | (Leave blank) |  | 38
OPERATION | Unit of measure for the standard value |  |  | (Leave blank) |  | 39
OPERATION | ISO code for unit of measurement |  |  | (Leave blank) |  | 40
OPERATION | Standard Value |  |  | (Leave blank) |  | 41
OPERATION | Activity Type |  |  | (Leave blank) |  | 42
OPERATION | Unit of measure for the standard value |  |  | (Leave blank) |  | 43
OPERATION | ISO code for unit of measurement |  |  | (Leave blank) |  | 44
OPERATION | Standard Value |  |  | (Leave blank) |  | 45
OPERATION | Key word ID for user-defined fields |  |  | (Leave blank) |  | 46
OPERATION | User field with 20 characters |  |  | (Leave blank) |  | 47
OPERATION | User field with 20 characters |  |  | (Leave blank) |  | 48
OPERATION | User field with 10 characters |  |  | (Leave blank) |  | 49
OPERATION | User field with 10 characters |  |  | (Leave blank) |  | 50
OPERATION | User field for quantity (length 10.3) |  |  | (Leave blank) |  | 51
OPERATION | User field: Unit for quantity fields |  |  | (Leave blank) |  | 52
OPERATION | ISO code for unit of measurement |  |  | (Leave blank) |  | 53
OPERATION | User field for quantity (length 10.3) |  |  | (Leave blank) |  | 54
OPERATION | User field: Unit for quantity fields |  |  | (Leave blank) |  | 55
OPERATION | ISO code for unit of measurement |  |  | (Leave blank) |  | 56
OPERATION | Currency amount for BAPIS (with 9 decimal places) |  |  | (Leave blank) |  | 57
OPERATION | User field: Unit for value fields |  |  | (Leave blank) |  | 58
OPERATION | ISO currency code |  |  | (Leave blank) |  | 59
OPERATION | Currency amount for BAPIS (with 9 decimal places) |  |  | (Leave blank) |  | 60
OPERATION | User field: Unit for value fields |  |  | (Leave blank) |  | 61
OPERATION | ISO currency code |  |  | (Leave blank) |  | 62
OPERATION | User field for date |  |  | (Leave blank) |  | 63
OPERATION | User field for date |  |  | (Leave blank) |  | 64
OPERATION | User-defined field: Indicator for reports |  |  | (Leave blank) |  | 65
OPERATION | User-defined field: Indicator for reports |  |  | (Leave blank) |  | 66
OPERATION | Recording View |  |  | (Leave blank) |  | 67
OPERATION | Flow Variants for Inspection Point Completion |  |  | "2" | if "Identification for the Inspection Point Field Combination" (in task) has value | 68
INSPCHARACTERISTIC | Key for Task List Group | 03 - MIC | PLNNR
INSPCHARACTERISTIC | Group Counter | 03 - MIC | PLNAL
INSPCHARACTERISTIC | Operation ID |  |  | (Leave blank)
INSPCHARACTERISTIC | Operation/Activity Number | 03 - MIC | VORNR
INSPCHARACTERISTIC | Inspection Characteristic Number | 03 - MIC | MERKNR
INSPCHARACTERISTIC | Valid-From Date |  |  | (Leave blank)
INSPCHARACTERISTIC | Change Number |  |  | (Leave blank)
INSPCHARACTERISTIC | To change number |  |  | (Leave blank)
INSPCHARACTERISTIC | Valid-to date |  |  | (Leave blank)
INSPCHARACTERISTIC | Deletion Indicator |  |  | (Leave blank)
INSPCHARACTERISTIC | Quantitative Characteristic | 03 - MIC | QUANTITATIVE_IND
INSPCHARACTERISTIC | Key Containing Preset Characteristic Control Indicators |  |  | (Leave blank)
INSPCHARACTERISTIC | Master Inspection Characteristics | 03 - MIC | VERWMERKM
INSPCHARACTERISTIC | Plant | 03 - MIC | QPMK_WERKS
INSPCHARACTERISTIC | Mode for Reference to Master Inspection Characteristic |  |  | "N"
INSPCHARACTERISTIC | Short Text for Inspection Characteristic | 03 - MIC | KURZTEXT
INSPCHARACTERISTIC | Inspection Method | 03 - MIC | PMETHODE
INSPCHARACTERISTIC | Plant for Inspection Method | 03 - MIC | QMTB_WERKS
INSPCHARACTERISTIC | Tolerance Key |  |  | (Leave blank)
INSPCHARACTERISTIC | Measured Values Must Be Recorded | 03 - MIC | MEAS_VALUE_CONFI |  | Quantitative
INSPCHARACTERISTIC | Reference to Characteristic Attribute Required | 03 - MIC | ATTRIBUTE_REQUIR |  | Qualitative
INSPCHARACTERISTIC | Upper Specification Limit | 03 - MIC | UP_TOL_LMT_IND
INSPCHARACTERISTIC | Lower Specification Limit | 03 - MIC | LW_TOL_LMT_IND
INSPCHARACTERISTIC | Check Target Value | 03 - MIC | TARGET_VAL_CHECK
INSPCHARACTERISTIC | Inspection Scope | 03 - MIC | SCOPE_IND
INSPCHARACTERISTIC | Long-Term Inspection | 03 - MIC | LONG_TERM_INSP_I
INSPCHARACTERISTIC | Recording Type | 03 - MIC | RESULT_RECORDING
INSPCHARACTERISTIC | Documentation Required for Inspection Results |  |  | (Leave blank)
INSPCHARACTERISTIC | Characteristic Category | 03 - MIC | CONFIRMATION_CAT
INSPCHARACTERISTIC | Sample Quantity Is Added |  |  | (Leave blank)
INSPCHARACTERISTIC | Destructive Inspection |  |  | (Leave blank)
INSPCHARACTERISTIC | Calculated Characteristic |  |  | (Leave blank)
INSPCHARACTERISTIC | Sampling Procedure is Required |  |  | "X" | if Sampling Procedure in Inspection Characteristic has value
INSPCHARACTERISTIC | Characteristic Relevant for Qual. Score and Scrap Share |  |  | (Leave blank)
INSPCHARACTERISTIC | Recording the Number of Defects |  |  | (Leave blank)
INSPCHARACTERISTIC | Assignment of Test Equipment Required |  |  | (Leave blank)
INSPCHARACTERISTIC | Defects Recording Automatically Called Up |  |  | (Leave blank)
INSPCHARACTERISTIC | Create Change Documents During Results Recording |  |  | (Leave blank)
INSPCHARACTERISTIC | SPC Characteristic |  |  | "X" | if SPC Criterion has value
INSPCHARACTERISTIC | Print | 03 - MIC | PRINT_IND
INSPCHARACTERISTIC | Weighting of the Characteristic |  |  | (Leave blank)
INSPCHARACTERISTIC | Partial Sample No. for Inspection Charac. in Task List |  |  | (Leave blank)
INSPCHARACTERISTIC | Inspector Qualification | 03 - MIC | INSPECTOR_QUALIF
INSPCHARACTERISTIC | Text Line for Additional Information |  |  | (Leave blank)
INSPCHARACTERISTIC | Text Line for Additional Information |  |  | (Leave blank)
INSPCHARACTERISTIC | Text Line for Additional Information |  |  | (Leave blank)
INSPCHARACTERISTIC | Characteristic Description for Quality Data Exchange |  |  | (Leave blank)
INSPCHARACTERISTIC | Planned Results Data Origin |  |  | (Leave blank)
INSPCHARACTERISTIC | Fraction Calculation |  |  | (Leave blank)
INSPCHARACTERISTIC | Item Number for Production Resource/Tool |  |  | (Leave blank)
INSPCHARACTERISTIC | Number of Places to the Right of a Decimal Point (Accuracy) | 03 - MIC | DEC_PLACES
INSPCHARACTERISTIC | Measurement Unit in Which Quantitative Data Is Maintained | 03 - MIC | MEAS_UNIT
INSPCHARACTERISTIC | ISO code for unit of measurement |  |  | (Leave blank)
INSPCHARACTERISTIC | Target Value for a Quantitative Characteristic | 03 - MIC | SOLLWERT
INSPCHARACTERISTIC | Upper Specification Limit | 03 - MIC | TOLERANZUN
INSPCHARACTERISTIC | Lower Specification Limit | 03 - MIC | TOLERANZOB
INSPCHARACTERISTIC | Number of Value Classes for Inspection Results |  |  | (Leave blank)
INSPCHARACTERISTIC | Class Width |  |  | (Leave blank)
INSPCHARACTERISTIC | Class Midpoint |  |  | (Leave blank)
INSPCHARACTERISTIC | First Upper Specification Limit |  |  | (Leave blank)
INSPCHARACTERISTIC | First Lower Specification Limit |  |  | (Leave blank)
INSPCHARACTERISTIC | Second Upper Specification Limit |  |  | (Leave blank)
INSPCHARACTERISTIC | Second Lower Specification Limit |  |  | (Leave blank)
INSPCHARACTERISTIC | Upper Plausibility Limit |  |  | (Leave blank)
INSPCHARACTERISTIC | Lower Plausibility Limit |  |  | (Leave blank)
INSPCHARACTERISTIC | Check and Calculate Formula in QM | 03 - MIC | FORMULA_IND
INSPCHARACTERISTIC | Formula Field | 03 - MIC | FORMEL1
INSPCHARACTERISTIC | Formula Field | 03 - MIC | FORMEL2
INSPCHARACTERISTIC | Assigned Code Group or Selected Set | 03 - MIC | AUSWMENGE1
INSPCHARACTERISTIC | Plant of the Assigned Selected Set | 03 - MIC | QWERKAUSW
INSPCHARACTERISTIC | Catalog Type of Assigned Code Group or Selected Set | 03 - MIC |  | "1" | if Assigned Code Group or Selected Set has value
INSPCHARACTERISTIC | Assigned Code Group |  |  | (Leave blank)
INSPCHARACTERISTIC | Catalog Type of Assigned Code Group or Selected Set |  |  | (Leave blank)
INSPCHARACTERISTIC | Assigned Code Group |  |  | (Leave blank)
INSPCHARACTERISTIC | Catalog Type of Assigned Code Group or Selected Set |  |  | (Leave blank)
INSPCHARACTERISTIC | Assigned Code Group |  |  | (Leave blank)
INSPCHARACTERISTIC | Catalog Type of Assigned Code Group or Selected Set |  |  | (Leave blank)
INSPCHARACTERISTIC | Assigned Code Group |  |  | (Leave blank)
INSPCHARACTERISTIC | Defect Code Group for General Rejection |  |  | (Leave blank)
INSPCHARACTERISTIC | Defect Code for Rejection: General |  |  | (Leave blank)
INSPCHARACTERISTIC | Defect Code Group for Rejection at Lower Tolerance |  |  | (Leave blank)
INSPCHARACTERISTIC | Defect Code for Rejection at Lower Specification Limit |  |  | (Leave blank)
INSPCHARACTERISTIC | Defect Code Group for Rejection at Upper Tolerance |  |  | (Leave blank)
INSPCHARACTERISTIC | Defect Code for Rejection at Upper Specification Limit |  |  | (Leave blank)
INSPCHARACTERISTIC | Sampling Procedure in Inspection Characteristic | 03 - MIC | STICHPRVER
INSPCHARACTERISTIC | Sample Unit of Measure | 03 - MIC | PROBEMGEH
INSPCHARACTERISTIC | ISO code for unit of measurement |  |  | (Leave blank)
INSPCHARACTERISTIC | Sample Quantity Factor for Sample(Mult. Sample Unit of Msr.) |  |  | "1" | if Sampling Procedure in Inspection Characteristic has value
INSPCHARACTERISTIC | SPC Criterion | 03 - MIC | SPC_CRITERION_KEY
INSPCHARACTERISTIC | Dynamic Modification Rule |  |  | (Leave blank)
INSPCHARACTERISTIC | Characteristic (in Plan) whose Q-Level Will Be Copied |  |  | (Leave blank)
INSPCHARACTERISTIC | Vendor Considered for Dynamic Modification |  |  | (Leave blank)
INSPCHARACTERISTIC | Manufacturer Considered for Dynamic Modification |  |  | (Leave blank)
INSPCHARACTERISTIC | Customer Considered for Dynamic Modification |  |  | (Leave blank)
INSPCHARACTERISTIC | Parameters for Input Processing in QM Results Recording |  |  | (Leave blank)
INSP_CHAR_VALUES | Key for Task List Group | 05 - Denp. Char. | PLNNR
INSP_CHAR_VALUES | Group Counter | 05 - Denp. Char. | PLNAL
INSP_CHAR_VALUES | Operation ID |  |  | (Leave blank)
INSP_CHAR_VALUES | Operation/Activity Number | 05 - Denp. Char. | VORNR
INSP_CHAR_VALUES | Inspection Characteristic Number | 05 - Denp. Char. | MERKNR
INSP_CHAR_VALUES | Number for Dependent Characteristic Specifications | 05 - Denp. Char. | ZUORDNR
INSP_CHAR_VALUES | Change Number |  |  | (Leave blank)
INSP_CHAR_VALUES | Valid-From Date |  |  | (Leave blank)
INSP_CHAR_VALUES | To change number |  |  | (Leave blank)
INSP_CHAR_VALUES | Valid-to date |  |  | (Leave blank)
INSP_CHAR_VALUES | Material Number | 05 - Denp. Char. | MATNR
INSP_CHAR_VALUES | Plant | 05 - Denp. Char. | WERKS_A
INSP_CHAR_VALUES | Vendor Account Number | 05 - Denp. Char. | LIFNR
INSP_CHAR_VALUES | Account Number of Customer |  |  | (Leave blank)
INSP_CHAR_VALUES | Search Field for Customer-Specific Task List Selection |  |  | (Leave blank)
INSP_CHAR_VALUES | Deletion Indicator |  |  | (Leave blank)
INSP_CHAR_VALUES | Number of Places to the Right of a Decimal Point (Accuracy) | 05 - Denp. Char. | DEC_PLACES
INSP_CHAR_VALUES | Unit of Measurement, in Which Quantitative Data Is Stored | 05 - Denp. Char. | MEAS_UNIT
INSP_CHAR_VALUES | ISO code for unit of measurement |  |  | (Leave blank)
INSP_CHAR_VALUES | Target Value for a Quantitative Characteristic |  | SOLLWERT
INSP_CHAR_VALUES | Upper Specification Limit |  | TOLERANZUN
INSP_CHAR_VALUES | Lower Specification Limit |  | TOLERANZOB
INSP_CHAR_VALUES | Number of Value Classes for Inspection Results |  |  | (Leave blank)
INSP_CHAR_VALUES | Class Width |  |  | (Leave blank)
INSP_CHAR_VALUES | Class Midpoint |  |  | (Leave blank)
INSP_CHAR_VALUES | First Upper Specification Limit |  |  | (Leave blank)
INSP_CHAR_VALUES | First Lower Specification Limit |  |  | (Leave blank)
INSP_CHAR_VALUES | Second Upper Specification Limit |  |  | (Leave blank)
INSP_CHAR_VALUES | Second Lower Specification Limit |  |  | (Leave blank)
INSP_CHAR_VALUES | Upper Plausibility Limit |  |  | (Leave blank)
INSP_CHAR_VALUES | Lower Plausibility Limit |  |  | (Leave blank)
INSP_CHAR_VALUES | Assigned Code Group or Selected Set | 05 - Denp. Char. | AUSWMENGE1
INSP_CHAR_VALUES | Plant of the Assigned Selected Set | 05 - Denp. Char. | QWERKAUSW
INSP_CHAR_VALUES | Catalog Type of Assigned Code Group or Selected Set |  |  | "1" | if Assigned Code Group or Selected Set has value
INSP_CHAR_VALUES | Assigned Code Group |  |  | (Leave blank)
INSP_CHAR_VALUES | Catalog Type of Assigned Code Group or Selected Set |  |  | (Leave blank)
INSP_CHAR_VALUES | Assigned Code Group |  |  | (Leave blank)
INSP_CHAR_VALUES | Catalog Type of Assigned Code Group or Selected Set |  |  | (Leave blank)
INSP_CHAR_VALUES | Assigned Code Group |  |  | (Leave blank)
INSP_CHAR_VALUES | Catalog Type of Assigned Code Group or Selected Set |  |  | (Leave blank)
INSP_CHAR_VALUES | Assigned Code Group |  |  | (Leave blank)
INSP_CHAR_VALUES | Item Number for Production Resource/Tool |  |  | (Leave blank)
INSP_CHAR_VALUES | Text Line for Additional Information |  |  | (Leave blank)
INSP_CHAR_VALUES | Text Line for Additional Information |  |  | (Leave blank)
INSP_CHAR_VALUES | Text Line for Additional Information |  |  | (Leave blank)
INSP_CHAR_VALUES | Object for Multiple Specifications |  |  | (Leave blank)
INSP_CHAR_VALUES | Type of Object for Multiple Specifications |  |  | (Leave blank)
INSP_CHAR_VALUES | Reference for Standard Specifications |  |  | (Leave blank)