## 01 - Header
Group | Group Counter | Usage | Plant | Valid From | Status | From Lot Size | To Lot Size | Display Unit/Measure | Task list description | Insp. points | Sample-drawing proc. | Modification rule
PLNNR | PLNAL | VERWE | WERKS | DATUV | STATU | LOSVN | LOSBS | MEINH_H | KTEXT | SLWBEZ | QPRZIEHVER | QDYNREGEL

## 02 - Operation
Group | Group Counter | Plants | Valid From | Operation/Activity | Work center | Control key | Operation short text | Base Quantity | Unit of Measure for Activity/Operation
PLNNR | PLNAL | WERKS | DATUV | VORNR | ARBPL | STEUS | LTXA1 | BMSCH | MEINH

## 03 - MIC
Group | Group Counter | Operation/Activity | Characteristic number | Quantitative Characteristic | Master Inspection Characteristic | Plant - MIC | MIC Version | Description | Reference to Characteristic Attribute Required | Measured Values Must Be Recorded | Recording Type | Defects Recording Automatically Called Up | Characteristic Category | Sample Quantity Is Added | Destructive Inspection | SPC Characteristic | SPC Criterion | Sampling Procedure is Required | Sampling Procedure | Sampling Unit of Measure | Base Sample Quantity | Measurement Unit in Which Quantitative Data Is Maintaine | Check Target Value | Lower Specification Limit | Upper Specification Limit | Number of Places to the Right of a Decimal Point | Traget Value | Lower Tolerance Limit | Upper Tolerance Limit | Selected set | Plant for Selected set | Inspection method | Plant for Inspection method | Inspection Method Version | Long-Term Inspection | Inspector Qualification | InfoField1 | InfoField2 | InfoField3 | Inspection Scope | Characteristic Relevant for Qual. Score and Scrap Share | Create Change Documents During Results Recording | Assignment of Test Equipment Required | Documentation Required for Inspection Results | Print | Calculated Characteristic
TASK_LIST_GROUP | GROUP_COUNTER | OPERATION_ID | INSPCHAR | QUANTITATIVE_IND | MSTR_CHAR | PMSTR_CHAR | MKVERSION | CHAR_DESCR | ATTRIBUTE_REQUIR | MEAS_VALUE_CONFI | RESULT_RECORDING | AUTO_DEFCT_RECOR | CONFIRMATION_CAT | ADD_SAMPLE_QUANT | DESTRUCTIVE_INSP | SPC_IND | SPC_CRITERION_KEY | SAMPLING_PROCEDURE_IND | SMPL_PROCEDURE | SMPL_UNIT | SMPL_QUANT | MEAS_UNIT | TARGET_VAL_CHECK | LW_TOL_LMT_IND | UP_TOL_LMT_IND | DEC_PLACES | TARGET_VAL | LW_TOL_LMT | UP_TOL_LMT | SEL_SET1 | PSEL_SET1 | METHOD | PMETHOD | PMTVERSION | LONG_TERM_INSP_I | INSPECTOR_QUALIF | INFOFIELD1 | INFOFIELD2 | INFOFIELD3 | SCOPE_IND | QSCORE_AND_SHARE | CHANGE_DOCUMENTS | INSP_TOOL_IND | DOCU_REQU | PRINT_IND | FORMULA_IND | FORMULA_FIELD_1 | FORMULA_FIELD_2
PLNNR | PLNAL | VORNR | MERKNR | QUANTITATIVE_IND | VERWMERKM | QPMK_WERKS | MKVERSION | KURZTEXT | ATTRIBUTE_REQUIR | MEAS_VALUE_CONFI | RESULT_RECORDING | AUTO_DEFCT_RECOR | CONFIRMATION_CAT | ADD_SAMPLE_QUANT | DESTRUCTIVE_INSP | SPC_IND | SPC_CRITERION_KEY | SAMPLING_PROCEDU | STICHPRVER | PROBEMGEH | PRUEFEINH | MEAS_UNIT | TARGET_VAL_CHECK | LW_TOL_LMT_IND | UP_TOL_LMT_IND | DEC_PLACES | SOLLWERT | TOLERANZUN | TOLERANZOB | AUSWMENGE1 | QWERKAUSW | PMETHODE | QMTB_WERKS | PMTVERSION | LONG_TERM_INSP_I | INSPECTOR_QUALIF | DUMMY10 | DUMMY20 | DUMMY40 | SCOPE_IND | QSCORE_AND_SHARE | CHANGE_DOCUMENTS | INSP_TOOL_IND | DOCU_REQU | PRINT_IND | FORMULA_IND | FORMEL1 | FORMEL2

## 04 - Mat. Assign
Group | Group Counter | Assign Plant | Valid From | Material | UNIT
PLNNR | PLNAL | WERKS_A | DATUV | MATNR | MEINS

## 05 - Denp. Char.
Group | Group Counter | Operation Number | Characteristic Numner | No. Dep. Char. Specs | Material Code | Material Description | Plant | Vendor | Decimal places | Unit of measure | Targ. Value | Lower spec.lmt | Upper Limit | Selected set | Plant
PLNNR | PLNAL | VORNR | MERKNR | ZUORDNR | MATNR |  | WERKS_A | LIFNR | DEC_PLACES | MEAS_UNIT | SOLLWERT | TOLERANZUN | TOLERANZOB | AUSWMENGE1 | QWERKAUSW